## Parts
RC car and accessories
Component | Type | Quantity | Comment | Product ID | Link
Traxxas TRX-4 | Car | 1 |  |  | autopartner.se purchase link
Traxxas 2960X | Battery NiMH 5000 mAh |  |  |  | autopartner.se purchase link
Traxxas 2972GX EZ-Peak Dual | Charger |  |  |  | autopartner.se purchase link
SAVÖX SA-1230SG | Steering servo | 1 | Optional |  | autopartner.se purchase link
Traxxas 8247X | Servo horn in metal | 1 | Optional |  | autopartner.se purchase link
Sensors
Component | Type | Quantity | Comment | Product ID | Link
ZED Mini | Stereo camera | 1 |  |  | stereolabs link
Hokuyo UST-10LX | LIDAR | 1 | Can be replaced by RPLIDAR A3 |  | robotshop purchase link
RPLIDAR A3 | LIDAR | 1 | Cheaper than UST-10LX, (Not fully tested) |  | slamtec link
Adafruit 9-DOF -BNO055 | IMU | 1 |  | 2472 | elfa purchase link
Reach M+ | GPS receiver | 1 | Not integrated
Interl Realsense T265 | Stereo Camera | 1 | Experimental (Not integrated) |  | realsense purchase link
Electronics
Component | Type | Quantity | Comment | Product ID | Link
Raidsonic Icy Box Ib-AC618 | USB hub | 1 |  | IB-AC618 | elfa purchase link
TP-link M7350 | 4G WiFI hotspot | 1 |  |  | dustin purchase link
Vinsic VSPB401 30000 mAh | Power bank | 1 |  |  | powerbankexperten purchase link
Nvidia Jetson TX2 Developer kit | Embeded computer | 1 |  |  | nvidia link
Jetson AGX Xavier Developer Kit | Embeded computer | 1 | Replacement for TX2 |  | nvidia link
Adafruit 16-Channel Servo Driver | PWM expansion board | 1 |  |  | adafruit purchase link
Arduino Uno rev 3 | Micro controller | 1 |  | A000073 | elfa purchase link
Screws
Component | Type | Quantity | Comment | Product ID | Link
M3, philips, 20 mm | Counter sunk | 2 | 2 rear mount
M3, philips, 25 mm | Counter sunk | 8 | 6 battery box, 2 rear mount
M3, philips 10 mm | Counter sunk | 12 | 4 TX2 mount, 4 battery box, LIDAR
M3, philips, 16 mm | Pan head | 12 | 4 rear mount, 8 PB
M2.5, 8mm | Pan head | 2 | 2 IMU mount
Standoffs
Component | Type | Quantity | Comment | Product ID | Link
M3 hex M/F 8mm/10mm |  | 4 | 4 TX2 mount
M3 hex M/F 8mm/40mm |  | 4 | Battery box
M3 hex F/F 10 mm |  | 10 | 6 battery box, 4 TX2 mount
Nuts
Component | Type | Quantity | Comment | Product ID | Link
M3 |  | 4 | 4 back mount,
M3 locking |  | 12 | 4 back mount, 8 power board
M2.5 |  | 2 | 2 IMU mount
USB cables
Component | Type | Quantity | Comment | Product ID | Link
0.25 m USB-A to USB-C |  | 1 | for Zed mini | USBC-1156 | deltaic purchase link
0.3 m USB-A to USB-B |  | 1 | for Arduino | USBAB03 | atea purchase link

## Manufactured Cables
Power Cables | Connector 1 | Conn. 2 | Length (mm)
Battery to power board | DC plug, 5 mm, 2.1 mm | Molex Megafit 1x2 | 400
Powerboard to computer | Molex Megafit 1x2 | DC plug, 5 mm, 2.5 mm | 350
19 V to 5V DCDC cable | C-Grid | Soldered | 250
5V to servo power | C-Grid | C-Grid | 300
5V to Receiver | C-Grid | C-Grid | 250
12 V to USB hub | DC plug, 5 mm, 2.1 mm | DC plug, 5 mm, 2.5 mm | 120
19V to LIDAR | Molex Megafit | NA | NA
All power cables consists of two wires
All cables are 24 AWG (0.2 mm^2) unless noted otherwise
Signal cables | Connector 1 | Conn. 2 | Length (mm) | Number of wires | Notes
Receiver to power board | C-Grid | C-Grid III cusp | 170 | 5
i2c to pwm board | C-Grid 4*1 | C-Grid 1*3 + 1*1 | 250 | 4 | Use jumper wires
Pwm sync cable | C-Grid | C-Grid | 250 | 1 | Use jumper wires
IMU i2c cable | DIN 41651 40 pin | C-Grid III cusp | 250 | 6 | elfa purchase link
Alternative parts
Part name | Part number | Link
Harder Tires (Black) | Traxxas 7473T | https://www.autopartner.se/bilar/dack-falgar/traxxas/traxxas-7473t-dack-falg-bfgoodrichsvart-rally-110-tsm-2